## 01. ARCH
2. Bill of Quantities for Reinforced Concrete Reservoir V = 65m3
Item No. | Description of Works | Unit | Quantity | Unit Price (MKD) | Total (MKD)
1 | 2 |  | 4 | 5 | 6
I. Preliminary Works
1 | Geodetic marking and staking out of excavation area for reservoir, including axis alignment, leveling, and benchmarks, performed by licensed surveyor | m2 | 162 | 0 | 0
Total I: |  |  |  |  | 0
II. Earthworks
1 | Mechanical excavation of soil in class III and IV, in wide excavation for reservoir installation, including loading and transport. Total 397 m3
| 20% manual | m3 | 79.4 | 0 | 0
| 80% mechanical | m3 | 317.6 | 0 | 0
2 | Rough and fine grading of excavation bottom for reservoir installation, including leveling, removal of irregularities, and surface preparation. | m2 | 80 | 0 | 0
3 | Loading and transportation of excavated material to disposal site or other location, up to 5 km distance, including loading, hauling, and unloading. | m3 | 397 | 0 | 0
Total II: |  |  |  |  | 0
III. Concrete Works
1 | Supply, transportation and placing of concrete C20/25 beneath the foundation slab with 5 cm thickness, including preparation and vibration. | m2 | 56.8 | 0 | 0
2 | Supply, transportation, and placing of concrete C30/37 with waterproofing admixtures in the 30 cm thick foundation slab in the wet chamber, including preparation, mixing, placing, and vibration. | m3 | 8.64 | 0 | 0
3 | Supply, transportation, and placing of concrete C30/37 with waterproofing admixtures in the 30 cm thick foundation slab in the dry chamber, including preparation, mixing, placing, and vibration. | m3 | 6.56 | 0 | 0
4 | Supply, transportation, and placing of concrete C30/37 with waterproofing admixtures in the external walls of the wet chamber, thickness 30 cm and height up to 3.75 m, including formwork installation and removal for one-sided smooth finish. | m3 | 19.38 | 0 | 0
5 | Supply, transportation, and placing of concrete C30/37 with waterproofing admixtures in the internal partition wall of the wet chamber, thickness 30 cm and height 3.75 m. Includes formwork installation and removal for smooth finish on both sides.. | m3 | 5.22 | 0 | 0
6 | Supply, transportation, and placing of concrete C30/37 in the walls of the dry chamber, thickness 30 cm and height 4.05 m. Includes formwork installation and removal for smooth finish on both sides. | m3 | 18.93 | 0 | 0
7 | Supply, transportation, and placing of concrete C30/37 in the roof slab with thickness 20 cm in both the wet and dry chambers. The item includes formwork support up to 3.75 m height and formwork removal. | m3 | 10.12 | 0 | 0
8 | Supply, transportation, and application of cement plaster (mortar) on the floor slab of the wet and dry chambers of the reservoir, in mix ratio 1:2, applied over waterproofing membrane, with 2% slope and average thickness of 7 cm. | m2 | 40 | 0 | 0
9 | Supply, transportation, and application of cement plaster (mortar) on the roof slab of the wet and dry chambers, applied under waterproofing membrane, in mix ratio 1:2, over waterproofing insulation, with 2% slope and average thickness of 7 cm. | m2 | 50.68 | 0 | 0
ВКУПНО III: |  |  |  |  | 0
IV. Reinforcement Works
1 | Supply, transportation, cleaning, cutting, bending, and installation of reinforcement steel according to reinforcement plans and specifications for the reservoir. Priced per 1 kg of installed reinforcement.
| ≤Ф12 | kg. | 8752.64 | 0 | 0
| ≥Ф12 | kg. | 665.36 | 0 | 0
Total IV: |  |  |  |  | 0
V. Metal Fabrication Works
1 | Ladders made of galvanized steel box profiles 40×40 mm with anchor plates embedded during concrete casting in walls, dimensions: length 3,300 mm, width 300 mm, depth 150 mm. Steps spaced at 300 mm intervals along the length. | piece | 3 | 0 | 0
Total V: |  |  |  |  | 0
VI. Insulation Works
1 | Application of waterproofing on external concrete surfaces exposed to underground influences, using Bitutop bitumen membrane with 10 cm overlap. | m2 | 184.32 | 0 | 0
2 | Protection of external waterproofing against mechanical damage with high-density polyethylene (HDPE) membrane, type Tefond, featuring 8 mm hemispherical studs and side joining of the material. Includes all fastening elements for proper installation of the insulation. | m2 | 184.32 | 0 | 0
3 | Application of cement-based insulating coating on the interior walls below the floor slab and ceiling, applied in three layers using brush or trowel. Priced per m². | m2 | 247.45 | 0 | 0
Total VI: |  |  |  |  | 0
VII. Other Works
1 | Internal cleaning of wall, floor, and ceiling surfaces, including washing with high-pressure water and disinfection using chlorine solution according to regulations. | lump sum | 1 | 0 | 0
Total VII: |  |  |  |  | 0
Total (MKD) : |  |  |  |  | 0
|  |  | VAT 18% (MKD): |  | 0
|  |  |  | GRAND TOTAL (MKD): | 0